## measurements
Sample ID | Laser test ID | Clean slide signal (V) | Clean slide Error (V) | Coated slide signal (V) | Coated slide error (V) | Background (V) | Background error (V) | I (V) | I err (V) | I0 (V) | I0 err (V) | T | A | Aabs | Abs err | Thickness (nm) | Thickness error (nm) | Laser power setting (%) | Laser emission time (s) | Filler | Deposition rate (nm/s) | Deposition rate error (nm/s) | Recession rate (cm/s) | Recession rate error (cm/s) | Sample diameter (cm) | Sample diameter error (cm) | in_report
AB2R005 | 576 | 0.41542 | 1.6302e-05 | 0.41315 | 1.874e-05 | 0.000168 | 9.2443e-08 | 0.41298 | 1.874e-05 | 0.41526 | 1.6302e-05 | 0.99453 | 0.0054713 | 0.0023827 | 6.0003e-05 | 0.49 | 0.147 | 10 | 1 | hBN | 0.49 | 0.15 | 0.0045 | 0.0024 | 1 | 0.1 | 0
AB2R005 | 577 | 0.41691 | 1.5994e-05 | 0.41192 | 1.5389e-05 | 0.000168 | 9.2443e-08 | 0.41175 | 1.5389e-05 | 0.41674 | 1.5994e-05 | 0.98802 | 0.011981 | 0.0052347 | 5.3571e-05 | 1.07 | 0.321 | 20 | 1 | hBN | 1.07 | 0.32 | 0.0015 | 0.0022 | 1 | 0.1 | 0
AB2R005 | 578 | 0.32025 | 3.6725e-06 | 0.31579 | 3.332e-06 | 0.000191 | 4.023e-08 | 0.3156 | 3.3322e-06 | 0.32006 | 3.6727e-06 | 0.98606 | 0.013938 | 0.0060957 | 1.5593e-05 | 1.24 | 0.371 | 40 | 1 | hBN | 1.24 | 0.37 | 0.0301 | 0.0081 | 1 | 0.1 | 1
AB2R005 | 579 | 0.29912 | 1.1085e-06 | 0.30527 | 1.2924e-06 | 0.000183 | 3.6083e-08 | 0.30508 | 1.2929e-06 | 0.29894 | 1.1091e-06 | 1.0206 | -0.020563 | -0.0088397 | 5.6324e-06 | -1.8 | 0.539 | 40 | 1 | hBN | -1.8 | 0.54 | 0.1686 | 0.0439 | 1 | 0.1 | 1
AB2R005 | 582 | 0.27525 | 3.346e-06 | 0.272 | 2.0376e-06 | 0.000196 | 3.7343e-08 | 0.2718 | 2.0379e-06 | 0.27505 | 3.3462e-06 | 0.98818 | 0.01182 | 0.0051638 | 1.4291e-05 | 1.05 | 0.314 | 50 | 1 | hBN | 1.05 | 0.31 | 0.0662 | 0.0174 | 1 | 0.1 | 1
AB2R006 | 583 | 0.23368 | 1.8791e-06 | 0.22583 | 1.7771e-06 | 0.000164 | 3.5741e-08 | 0.22567 | 1.7775e-06 | 0.23352 | 1.8794e-06 | 0.9664 | 0.033604 | 0.014845 | 1.1261e-05 | 3.02 | 0.904 | 50 | 1 | hBN

## absorption coefficient
Wavelength (nm) | 650
Absorption coefficient (1/cm) | 49100
Absorption coefficient error (1/cm) | 14700 | 1 |  | 1000000 | um | 1 | m | 10000
|  |  | um | 1 | m | 100 | cm |  | cm

## FORMULAS
MEAN | N | TSTUDENT | STD | SE
#DIV/0! | -1 | #NUM! | #DIV/0! | #DIV/0!