## measurements
Sample ID | Laser test ID | Clean slide signal (V) | Clean slide Error (V) | Coated slide signal (V) | Coated slide error (V) | Background (V) | Background error (V) | I (V) | I err (V) | I0 (V) | I0 err (V) | T | A | Aabs | Abs err | Thickness (nm) | Thickness error (nm) | Laser power setting (%) | Laser emission time (s) | Filler | Deposition rate (nm/s) | Deposition rate error (nm/s) | Recession rate (cm/s) | Recession rate error (cm/s) | Sample diameter (cm) | Sample diameter error (cm) | in_report
R4N131 | 557 | 0.40881 | 4.0964e-06 | 0.29067 | 2.7908e-06 | 0.000168 | 9.2443e-08 | 0.2905 | 2.7924e-06 | 0.40864 | 4.0974e-06 | 0.71089 | 0.28911 | 0.1482 | 1.389e-05 | 30.18 | 9.036 | 100 | 0.3 | graphite | 100.6 | 30.12 | 0.7975 | 0.0523 | 1.015 | 0.05 | 1
R4N131 | 558 | 0.40465 | 2.4127e-06 | 0.40092 | 2.4948e-06 | 0.000168 | 9.2443e-08 | 0.40075 | 2.4965e-06 | 0.40448 | 2.4145e-06 | 0.99079 | 0.0092144 | 0.0040203 | 8.6279e-06 | 0.82 | 0.246 | 100 | 0.25 | graphite | 3.28 | 0.98 | 0.957 | 0.0627 | 1.015 | 0.05 | 1
R4N155 | 559 | 0.40097 | 2.2031e-06 | 0.33358 | 3.6994e-06 | 0.000168 | 9.2443e-08 | 0.33341 | 3.7005e-06 | 0.4008 | 2.205e-06 | 0.83187 | 0.16813 | 0.079946 | 1.2388e-05 | 16.28 | 4.874 | 100 | 0.25 | graphite | 65.12 | 19.5 | 2.9598 | 0.1922 | 1.015 | 0.05 | 1
R4N155 | 560 | 0.40052 | 1.9315e-06 | 0.34112 | 1.9702e-06 | 0.000168 | 9.2443e-08 | 0.34096 | 1.9724e-06 | 0.40035 | 1.9337e-06 | 0.85165 | 0.14835 | 0.06974 | 7.5362e-06 | 14.2 | 4.251 | 100 | 0.25 | graphite | 56.8 | 17 | 0.488 | 0.0329 | 1.015 | 0.05 | 1
R4N132 | 562 | 0.40339 | 2.2799e-06 | 0.36779 | 2.013e-06 | 0.00015461 | 5.9981e-08 | 0.36764 | 2.0139e-06 | 0.40323 | 2.2807e-06 | 0.91173 | 0.088271 | 0.040134 | 7.8739e-06 | 8.17 | 2.446 | 100 | 0.25 | graphite | 32.68 | 9.78 | 0.6693 | 0.055 | 1.015 | 0.005 | 1
R4N132 | 563 | 0.40658 | 3.4641e-06 | 0.33796 | 2.728e-06 | 0.000168 | 9.2443e-08 | 0.33779 | 2.7295e-06 | 0.40641 | 3.4653e-06 | 0.83116 | 0.16884 | 0.080316 | 1.1747e-05 | 16.36 | 4.898 | 100 | 0.25 | graphite | 65.44 | 19.59 | 1.3217 | 0.1078 | 1.015 | 0.005 | 1
R4N132 | 564 | 0.39482 | 5.871e-07 | 0.38013 | 4.6475e-07 | 0.000168 | 9.2443e-08 | 0.37996 | 4.7385e-07 | 0.39465 | 5.9434e-07 | 0.96278 | 0.037219 | 0.016472 | 1.9553e-06 | 3.35 | 1.003 | 100 | 0.25 | graphite | 13.4 | 4.01 | 0.5455 | 0.0451 | 1.015 | 0.005 | 1
R4N132 | 565 | 0.41817 | 1.2987e-05 | 0.39196 | 1.1374e-05 | 0.000168 | 9.2443e-08 | 0.39179 | 1.1375e-05 | 0.418 | 1.2987e-05 | 0.9373 | 0.062701 | 0.028122 | 4.2523e-05 | 5.73 | 1.716 | 100 | 0.25 | graphite | 22.92 | 6.86 | 3.65 | 0.2971 | 1.015 | 0.005 | 1
R4N159 | 566 | 0.38645 | 1.2208e-06 | 0.37083 | 6.2289e-07 | 0.000168 | 9.2443e-08 | 0.37066 | 6.2971e-07 | 0.38628 | 1.2243e-06 | 0.95956 | 0.040435 | 0.017926 | 3.596e-06 | 3.65 | 1.093 | 100 | 0.25 | boron | 14.6 | 4.37 | 0.5099 | 0.0318 | 1.015 | 0.005 | 1
R4N159 | 567 | 0.40468 | 1.0191e-05 | 0.3855 | 7.8383e-06 | 0.000168 | 9.2443e-08 | 0.38533 | 7.8389e-06 | 0.40451 | 1.0191e-05 | 0.95259 | 0.047415 | 0.021096 | 3.2381e-05 | 4.3 | 1.287 | 100 | 0.25 | boron | 17.2 | 5.15 | 0.541 | 0.0336 | 1.015 | 0.005 | 1
R4N157 | 568 | 0.39131 | 1.6653e-06 | 0.31848 | 2.0757e-06 | 0.00015461 | 5.9981e-08 | 0.31833 | 2.0765e-06 | 0.39116 | 1.6664e-06 | 0.81381 | 0.18619 | 0.089474 | 7.7912e-06 | 18.22 | 5.455 | 100 | 0.25 | graphite | 72.88 | 21.82 | 0.7122 | 0.0701 | 1.015 | 0.005 | 1
R4N157 | 569 | 0.37969 | 2.1094e-06 | 0.32672 | 3.753e-07 | 0.00015461 | 5.9981e-08 | 0.32656 | 3.8007e-07 | 0.37954 | 2.1103e-06 | 0.86042 | 0.13958 | 0.065291 | 5.6806e-06 | 13.3 | 3.982 | 100 | 0.25 | graphite | 53.2 | 15.93 | 0.2552 | 0.0263 | 1.015 | 0.005 | 1
R4N131 | 570 | 0.40152 | 2.2418e-06 | 0.39425 | 2.5817e-06 | 0.000168 | 9.2443e-08 | 0.39408 | 2.5833e-06 | 0.40135 | 2.2437e-06 | 0.98189 | 0.018112 | 0.0079382 | 8.6154e-06 | 1.62 | 0.485 | 100 | 0.25 | graphite | 6.48 | 1.94 | 0.8493 | 0.0558 | 1.015 | 0.005 | 1
R4N157 | 571 | 0.41635 | 8.8564e-06 | 0.41525 | 7.9415e-06 | 0.000168 | 9.2443e-08 | 0.41508 | 7.942e-06 | 0.41618 | 8.8569e-06 | 0.99736 | 0.0026431 | 0.0011494 | 2.8618e-05 | 0.23 | 0.069 | 40 | 0.625 | graphite | 0.37 | 0.11 | 0.0902 | 0.005 | 0.989 | 0.012 | 1
R4N157 | 572 | 0.4197 | 5.5508e-06 | 0.41213 | 9.587e-06 | 0.000168 | 9.2443e-08 | 0.41196 | 9.5874e-06 | 0.41953 | 5.5516e-06 | 0.98196 | 0.018037 | 0.0079048 | 2.6772e-05 | 1.61 | 0.482 | 40 | 0.625 | graphite | 2.58 | 0.77 | 0.2014 | 0.0071 | 0.989 | 0.012 | 1
R4N157 | 573 | 0.42288 | 1.3659e-05 | 0.39589 | 8.0121e-06 | 0.000168 | 9.2443e-08 | 0.39573 | 8.0126e-06 | 0.42272 | 1.3659e-05 | 0.93616 | 0.063844 | 0.028652 | 3.8133e-05 | 5.84 | 1.748 | 60 | 0.417 | graphite | 14 | 4.19 | 0.1081 | 0.0071 | 0.989 | 0.012 | 1
R4N157 | 574 | 0.42455 | 1.2289e-05 | 0.39711 | 6.0542e-06 | 0.000168 | 9.2443e-08 | 0.39694 | 6.0549e-06 | 0.42439 | 1.2289e-05 | 0.93533 | 0.064672 | 0.029036 | 3.273e-05 | 5.91 | 1.769 | 60 | 0.417 | graphite | 14.17 | 4.24 | 0.1036 | 0.007 | 0.989 | 0.012 | 1
R4N157 | 575 | 0.42567 | 1.31e-05 | 0.40304 | 2.3578e-05 | 0.000168 | 9.2443e-08 | 0.40287 | 2.3578e-05 | 0.4255 | 1.31e-05 | 0.94682 | 0.053185 | 0.023735 | 6.613e-05 | 4.83 | 1.446 | 100 | 0.417 | graphite | 11.58 | 3.47 | 0.3694 | 0.0122 | 0.989 | 0.012 | 1
R4N157 | 580 | 0.33592 | 2.9519e-06 | 0.29465 | 2.0614e-06 | 0.000191 | 5.0343e-08 | 0.29446 | 2.062e-06 | 0.33573 | 2.9523e-06 | 0.87708 | 0.12292 | 0.05696 | 1.1241e-05 | 11.6 | 3.473 | 100 | 0.25 | graphite | 46.4 | 13.89 | 0.3907 | 0.0153 | 0.989 | 0.012 | 1

## absorption coefficient
Wavelength (nm) | 650
Absorption coefficient (1/cm) | 49100
Absorption coefficient error (1/cm) | 14700 | 1 |  | 1000000 | um | 1 | m | 10000
|  |  | um | 1 | m | 100 | cm |  | cm

## FORMULAS
MEAN | N | TSTUDENT | STD | SE
#DIV/0! | -1 | #NUM! | #DIV/0! | #DIV/0!