## Sheet1
carbon-coated slide visible light absorption measurements July 1, 2022
Used red LED (~650 nm) on Thorlabs photodiode amplifier (gain fixed at G = +30 dB)
Spot size ~ 0.5 cm due to OD of photodiode. Manually hold slides in front of photodiode and record photodiode amp voltage output (without 50 Ohm terminator, since measurement is slow).
|  | ***** Measurements ******************** |  |  |  | ***** Calculations *****
Sample | Laser power | Full signal [V] | Clean slide [V] | Coated slide [V] | Backgnd [V] | Carbon film transmission | Carbon film absorption | ln[Transmission] | error T | Thickness Smausz (nm) | Thickness error [nm]
GT001688 | 20% at 20 s | 1.6 | 1.48 | 1.48 | -0.0115 | 1 | 0 | 0 | 0.026819 | 0 | 4.6688
GT001688 | 20% at 20 s | 1.59 | 1.47 | 1.48 | -0.0115 | 1.0067 | -0.0067499 | 0.0067272 | 0.027091 | -1.1711 | 4.6846
GT001688 | 30% at 15 s | 1.59 | 1.48 | 1.48 | -0.0115 | 1 | 0 | 0 | 0.026819 | 0 | 4.6688
GT001688 | 40% at 15 s | 1.59 | 1.48 | 1.46 | -0.0115 | 0.98659 | 0.013409 | -0.0135 | 0.026639 | 2.3502 | 4.7007
GT001688 | 50% at 15 s | 1.58 | 1.47 | 1.47 | -0.0115 | 1 | 0 | 0 | 0.027 | 0 | 4.7003
GT001688 | 60% at 12 s | 1.58 | 1.48 | 1.46 | -0.0115 | 0.98659 | 0.013409 | -0.0135 | 0.026639 | 2.3502 | 4.7007
GT001688 | 70% at 8 s | 1.58 | 1.47 | 0.95 | -0.0115 | 0.649 | 0.351 | -0.43232 | 0.02276 | 75.2614 | 6.1051
GT001688 | 80% at 6 s | 1.58 | 1.47 | 1.1 | -0.0115 | 0.75025 | 0.24975 | -0.28734 | 0.023867 | 50.0235 | 5.5382
GT001688 | 90% at 5 s | 1.58 | 1.47 | 1.02 | -0.0115 | 0.69625 | 0.30375 | -0.36204 | 0.023263 | 63.0274 | 5.8167
GT001688 | 100% at 3.5 s | 1.58 | 1.47 | 0.653 | -0.0115 | 0.44853 | 0.55147 | -0.80178 | 0.020924 | 139.5803 | 8.1213
R3N42 | 100% at 0.5 s | 1.58 | 1.46 | 0.956 | -0.0115 | 0.65749 | 0.34251 | -0.41932 | 0.023004 | 72.9994 | 6.0909
R3N42 | 90% at 0.6 s | 1.58 | 1.44 | 0.955 | -0.0115 | 0.66586 | 0.33414 | -0.40667 | 0.023411 | 70.797 | 6.1207
R3N42 | 80% at 0.75 s | 1.57 | 1.47 | 1.03 | -0.0115 | 0.703 | 0.297 | -0.35239 | 0.023337 | 61.3478 | 5.7791
R3N42 | 70% at 1 s | 1.57 | 1.45 | 1.19 | -0.0115 | 0.8221 | 0.1779 | -0.19589 | 0.025053 | 34.1027 | 5.3053
R3N41 | 40% at 3 s | 1.57 | 1.45 | 1.35 | -0.0115 | 0.93158 | 0.068423 | -0.070876 | 0.026449 | 12.3388 | 4.9427
R3N41 | 30% at 4.5 s | 1.57 | 1.45 | 1.45 | -0.0115 | 1 | 0 | 0 | 0.027369 | 0 | 4.7647
R3N41 | 20% at 7 s | 1.57 | 1.45 | 1.45 | -0.0115 | 1 | 0 | 0 | 0.027369 | 0 | 4.7647
Measurement uncertainty [V] |  | 0.02
Extinction coefficient (1.8 eV = 689 nm) |  | 0.7 | E. T. Arakawa, M. W. Williams, T. Inagaki. Optical properties of arc-evaporated carbon films between 0.6 and 3.8 eV, J. Appl. Phys., 48, 3176-3177 (1977) | https://doi.org/10.1063/1.324057 | https://refractiveindex.info/?shelf=main&book=C&page=Arakawa
Absorption Coefficient [cm-1] |  | 127669.9482
Extinction coefficient (656.3 nm) |  | 0.017412 | J. I. Larruquert, L. V. Rodríguez-de Marcos, J. A. Méndez, P. J. Martin, A. Bendavid. High reflectance ta-C coatings in the extreme ultraviolet, Opt. Exp. 21, 27537-27549 (2013) (Numerical data kindly provided by Juan Larruquert) | https://doi.org/10.1364/OE.21.027537 | https://refractiveindex.info/?shelf=main&book=C&page=Larruquert
Absorption Coefficient [cm-1] |  | 3175.6988
Extinction coefficient (656.3 nm) |  | 0.3 | Smausz | https://link.springer.com/article/10.1007/s00339-017-1249-y
Absorption Coefficient [cm-1] |  | 57441.8891
Glass a (cm-1) |  | 0.16184 |  | https://refractiveindex.info/?shelf=glass&book=soda-lime&page=Rubin-clear